## Elettricita 2
Fuel	Amount	Amt. Unit	Density [kg/m^3]	Density Source	Mass [kg]	Percentage	CO2 coeff	CO2 coeff unit	CO2 coeff source	CO2 coeff [kg/MJ]	Heat of combustion	Heat of combustion unit	Heat of combustion source	Heat of combustion [MJ/kg]	CO2 coeff [kg/kg]	CO2 mass [t]
subbituminous coal	24479385	t			24.48E+09	48.74%	93.3	kg/Mbtu	https://www.eia.gov/electricity/annual/html/epa_a_03.html	88.43E-03	31.3	MJ/kg	http://www.manualihoepli.it/media/doc/pr243.pdf	31.30	2.77	67.76E+09
natural gas	10870993	Ml	0.9	http://www.engineeringtoolbox.com/gas-density-d_158.html	9.78E+09	19.48%	53.07	kg/Mbtu	https://www.eia.gov/electricity/annual/html/epa_a_03.html	50.30E-03	47.7	MJ/kg	http://www.manualihoepli.it/media/doc/pr243.pdf	47.70	2.40	23.47E+06
lignite	8846528	t			8.85E+09	17.61%	97.7	kg/Mbtu	https://www.eia.gov/electricity/annual/html/epa_a_03.html	92.60E-03	22	MJ/kg	http://www.manualihoepli.it/media/doc/pr243.pdf	22.00	2.04	18.02E+06
bituminous coal	2897518	t			2.90E+09	5.77%	93.3	kg/Mbtu	https://www.eia.gov/electricity/annual/html/epa_a_03.html	88.43E-03	31.3	MJ/kg	http://www.manualihoepli.it/media/doc/pr243.pdf	31.30	2.77	8.02E+06
wood	2680909	t			2.68E+09	5.34%	0.39	kg/kWh	http://www.engineeringtoolbox.com/co2-emission-fuels-d_1085.html	108.33E-03	15	MJ/kg	http://www.manualihoepli.it/media/doc/pr243.pdf	15.00	1.63	4.36E+06
heavy fuel oil	698003	kl	930	http://www.engineeringtoolbox.com/fuels-densities-specific-volumes-d_166.html	649.14E+06	1.29%	73.16	kg/Mbtu	https://www.eia.gov/electricity/annual/html/epa_a_03.html	69.34E-03	41	MJ/kg	http://www.manualihoepli.it/media/doc/pr243.pdf	41.00	2.84	1.85E+06
petroleum coke	577519	t			577.52E+06	1.15%	102.1	kg/Mbtu	https://www.eia.gov/electricity/annual/html/epa_a_03.html	96.77E-03	34.2	MJ/kg	http://www.manualihoepli.it/media/doc/pr243.pdf	34.20	3.31	1.91E+06
diesel	155734	kl	874.6081	http://www.engineeringtoolbox.com/fuels-densities-specific-volumes-d_166.html	136.21E+06	0.27%	3.2	kg/kg	http://www.engineeringtoolbox.com/co2-emission-fuels-d_1085.html				http://www.manualihoepli.it/media/doc/pr243.pdf		3.20	435.86E+03
methane	182914	Ml	0.717	http://www.engineeringtoolbox.com/gas-density-d_158.html	131.15E+06	0.26%	2.8	kg/kg	http://www.engineeringtoolbox.com/co2-emission-fuels-d_1085.html				http://www.manualihoepli.it/media/doc/pr243.pdf		2.80	367.22E+03
light fuel oil	57115	kl	719.229	http://www.engineeringtoolbox.com/fuels-densities-specific-volumes-d_166.html	41.08E+06	0.08%	2.6	kg/kg	http://www.engineeringtoolbox.com/co2-emission-fuels-d_1085.html				http://www.manualihoepli.it/media/doc/pr243.pdf		2.60	106.80E+03
propane	58	kl	1.7	http://www.engineeringtoolbox.com/fuels-densities-specific-volumes-d_166.html	98.60E+00	0.00%	63.07	kg/Mbtu	https://www.eia.gov/electricity/annual/html/epa_a_03.html	59.78E-03	46.3	MJ/m3	http://www.manualihoepli.it/media/doc/pr243.pdf	1.63	2.77	272.90E-03

## Elettricita
Emissioni di CO2 da combustibili fossili utilizzati per la produzione di elettrcita` nel 2015

Materiale	Densita` [kg/m3]	Sorgente Densita`	Massa	Massa [t]	Percentuale	CO2 Coeff	Unita` Coeff	Sorgente Coeff	CO2 Coeff [kg/MJ]	Potere Calorico	Unita` Potere Calorico	Sorgente Potere Calorico	CO2 Coeff [kg/kg]	Massa CO2 [kg]		Totale
Imported heavy fuel oil (kilolitres)	930	http://www.engineeringtoolbox.com/fuels-densities-specific-volumes-d_166.html	387993	360.83E+06	35.84%	73.16	kg/Mbtu	https://www.eia.gov/electricity/annual/html/epa_a_03.html	69.34E-03	41	MJ/kg	http://www.manualihoepli.it/media/doc/pr243.pdf	2.84E+00	1.03E+12		Massa CO2
Canadian heavy fuel oil (kilolitres)	930	http://www.engineeringtoolbox.com/fuels-densities-specific-volumes-d_166.html	310010	288.31E+06	28.63%	73.16	kg/Mbtu	https://www.eia.gov/electricity/annual/html/epa_a_03.html	69.34E-03	41	MJ/kg	http://www.manualihoepli.it/media/doc/pr243.pdf	2.84E+00	819.67E+09		2.88E+12	kg
Diesel (kilolitres)	874.6081	http://www.engineeringtoolbox.com/fuels-densities-specific-volumes-d_166.html	155734	136.21E+06	13.53%	3.2	kg/kg	http://www.engineeringtoolbox.com/co2-emission-fuels-d_1085.html				http://www.manualihoepli.it/media/doc/pr243.pdf	3.20E+00	435.86E+09
Methane (cubic metres x 1,000)	0.717	http://www.engineeringtoolbox.com/gas-density-d_158.html	182914	131.15E+06	13.03%	2.8	kg/kg	http://www.engineeringtoolbox.com/co2-emission-fuels-d_1085.html				http://www.manualihoepli.it/media/doc/pr243.pdf	2.80E+00	367.22E+09		Volume CO2
Light fuel oil (kilolitres)	719.229	http://www.engineeringtoolbox.com/fuels-densities-specific-volumes-d_166.html	57115	41.08E+06	4.08%	2.6	kg/kg	http://www.engineeringtoolbox.com/co2-emission-fuels-d_1085.html				http://www.manualihoepli.it/media/doc/pr243.pdf	2.60E+00	106.80E+09		1843077983.58786	m3
Canadian subbituminous coal (metric tonnes)			24324860	24.32E+06	2.42%	93.3	kg/Mbtu	https://www.eia.gov/electricity/annual/html/epa_a_03.html	88.43E-03	31.3	MJ/kg	http://www.manualihoepli.it/media/doc/pr243.pdf	2.77E+00	67.33E+09
Natural gas (cubic metres x 1,000)	0.9	http://www.engineeringtoolbox.com/gas-density-d_158.html	10870993	9.78E+06	0.97%	53.07	kg/Mbtu	https://www.eia.gov/electricity/annual/html/epa_a_03.html	50.30E-03	47.7	MJ/kg	http://www.manualihoepli.it/media/doc/pr243.pdf	2.40E+00	23.47E+09		Massa Combustibili
Lignite (metric tonnes)			8846528	8.85E+06	0.88%	97.7	kg/Mbtu	https://www.eia.gov/electricity/annual/html/epa_a_03.html	92.60E-03	22	MJ/kg	http://www.manualihoepli.it/media/doc/pr243.pdf	2.04E+00	18.02E+09		1.01E+09	t
Wood (metric tonnes)			2680909	2.68E+06	0.27%	0.39	kg/kWh	http://www.engineeringtoolbox.com/co2-emission-fuels-d_1085.html	108.33E-03	15	MJ/kg	http://www.manualihoepli.it/media/doc/pr243.pdf	1.63E+00	4.36E+09
Imported bituminous coal (metric tonnes)			2438106	2.44E+06	0.24%	93.3	kg/Mbtu	https://www.eia.gov/electricity/annual/html/epa_a_03.html	88.43E-03	31.3	MJ/kg	http://www.manualihoepli.it/media/doc/pr243.pdf	2.77E+00	6.75E+09		Coefficente Medio CO2 [kg/kg]
Petroleum coke (metric tonnes)			577519	577.52E+03	0.06%	102.1	kg/Mbtu	https://www.eia.gov/electricity/annual/html/epa_a_03.html	96.77E-03	34.2	MJ/kg	http://www.manualihoepli.it/media/doc/pr243.pdf	3.31E+00	1.91E+09		2.77E+00
Canadian bituminous coal (metric tonnes)			459412	459.41E+03	0.05%	93.3	kg/Mbtu	https://www.eia.gov/electricity/annual/html/epa_a_03.html	88.43E-03	31.3	MJ/kg	http://www.manualihoepli.it/media/doc/pr243.pdf	2.77E+00	1.27E+09
Imported subbituminous coal (metric tonnes)			154525	154.53E+03	0.02%	2.3	kg/kg	http://www.engineeringtoolbox.com/co2-emission-fuels-d_1085.html				http://www.manualihoepli.it/media/doc/pr243.pdf	2.30E+00	355.41E+06
Propane (kilolitres)	1.7	http://www.engineeringtoolbox.com/fuels-densities-specific-volumes-d_166.html	58	98.60E+00	0.00%	63.07	kg/Mbtu	https://www.eia.gov/electricity/annual/html/epa_a_03.html	59.78E-03	46.3	MJ/m3	http://www.manualihoepli.it/media/doc/pr243.pdf	2.77E+00	272.90E+03
Other gaseous fuels (cubic metres x 1,000)			170733
Other solid fuels (metric tonnes)			92423
Uranium (kilograms)			1596061

## Abitazioni
Popolazione del canada:	36.29E+06

Tipo di consumo	Consumo [GJ]	Numero di abitazioni	Coeff CO2 [kg/GJ]	Massa CO2 [kg]	Massa CO2 per abitazione [kg]	Massa CO2 per persona [kg]
electricity	607.03E+06	13955593	81.18E-06	49.28E+03	3.53E-03	1.36E-03
natural gas	687.81E+06	7256255	50.30E-03	34.60E+06	4.77E+00	953.44E-03
heating oil	65.69E+06	913782	69.34E-03	4.55E+06	4.98E+00	125.53E-03

totale	1.36E+09	13955593		39.20E+06	9.76E+00	1.08E+00