## Emissions
CO2 Emissions for electriciy production by source in 2015
					Energy Production:		631.86E+09	kWh
If not otherwise indicated, data from:	data/raw/electricity/electricity_fuel_2015.csv					CO2 per kWh:		0.20
CANSIM Database Table:	127-0004

Fuel	Amount	Amt. Unit	Density [kg/m^3]	Density Source	Mass [kg]	Percentage	KCO2	KCO2 Unit	KCO2 Source	KCO2 [kg/MJ]	∆C	∆C Unit	∆C Source	∆C [MJ/kg]	KCO2 [kg/kg]	CO2 mass [kg]
subbituminous coal	24479385	t			24.48E+09	48.78%	93.3	kg/Mbtu	[1b]	88.43E-03	31.3	MJ/kg	[3b]	31.30	2.77	67.76E+09
natural gas	10870993	Ml	0.90	[1a]	9.78E+09	19.50%	53.07	kg/Mbtu	[1b]	50.30E-03	47.7	MJ/kg	[3b]	47.70	2.40	23.47E+09
lignite	8846528	t			8.85E+09	17.63%	97.7	kg/Mbtu	[1b]	92.60E-03	22	MJ/kg	[3b]	22.00	2.04	18.02E+09
bituminous coal	2897518	t			2.90E+09	5.77%	93.3	kg/Mbtu	[1b]	88.43E-03	31.3	MJ/kg	[3b]	31.30	2.77	8.02E+09
wood	2680909	t			2.68E+09	5.34%	0.39	kg/kWh	[2b]	108.33E-03	15	MJ/kg	[3b]	15.00	1.63	4.36E+09
heavy fuel oil	698003	kl	930.00	[2a]	649.14E+06	1.29%	73.16	kg/Mbtu	[1b]	69.34E-03	41	MJ/kg	[3b]	41.00	2.84	1.85E+09
petroleum coke	577519	t			577.52E+06	1.15%	102.1	kg/Mbtu	[1b]	96.77E-03	34.2	MJ/kg	[3b]	34.20	3.31	1.91E+09
diesel	155734	kl	874.61	[2a]	136.21E+06	0.27%	3.2	kg/kg	[2b]					3.20	435.86E+06
methane	182914	Ml	0.72	[1a]	131.15E+06	0.26%	2.8	kg/kg	[2b]					2.80	367.22E+06
light fuel oil	57115	kl	719.23	[2a]	41.08E+06	0.08%	2.6	kg/kg	[2b]					2.60	106.80E+06
propane	58	kl	1.70	[2a]	98.60E+00	0.00%	63.07	kg/Mbtu	[1b]	59.78E-03	46.3	MJ/m3	[3b]	1.63	2.77	272.90E+00
total					50.22E+09		total					126.30E+09

Sources					Sources
[1a] http://www.engineeringtoolbox.com/gas-density-d_158.html					[1b] https://www.eia.gov/electricity/annual/html/epa_a_03.html
[2a] http://www.engineeringtoolbox.com/fuels-densities-specific-volumes-d_166.html					[2b] http://www.engineeringtoolbox.com/co2-emission-fuels-d_1085.html
					[3b] http://www.manualihoepli.it/media/doc/pr243.pdf

## Household Appliances
Emissions by Households Appliances

data from: http://www.torontohydro.com/sites/electricsystem/residential/yourbilloverview/Pages/ApplianceChart.aspx

An average tree can absorb 48 pounds of CO2 per year
CO2 Absorption per month in kg:		1.82
source: https://projects.ncsu.edu/project/treesofstrength/treefact.htm

Appliance	Consumption [W]	Avg. Usage per Month [h]	Avg. Energy Consumption [kWh]	CO2 Emissions [kg]	Trees Needed
Air Cleaner (Room & Furnace)	40	400	16.0	3.20	5.81
Clothes Dryer	5000	20	100.0	19.99	36.31
Clothes Washer	500	10	5.0	1.00	1.82
Computer (Monitor & Printer)	200	100	20.0	4.00	7.26
Dishwasher	1300	10	13.0	2.60	4.72
Food Freezer	350	60	21.0	4.20	7.63
Microwave oven	1000	5	5.0	1.00	1.82
Stove (Oven)	5000	100	500.0	99.94	181.56
Fridge	500	150	75.0	14.99	27.23
Television	100	200	20.0	4.00	7.26
Water Bed Heater	500	150	75.0	14.99	27.23
Water Heater typical family of 4	3500	118	413.0	82.55	149.97

total	17990.00	1323.00	1263.00	252.45	458.62