## Emissions
CO2 Emissions by source in 2015
					Energy Production:		631856187667	kWh
If not otherwise indicated, data from:	data/raw/electricity/electricity_fuel_2015.csv					CO2 per kWh:		0.11
CANSIM Database Table:	127-0004

Fuel	Amount	Amt. Unit	Density [kg/m^3]	Density Source	Mass [kg]	Percentage	KCO2	KCO2 Unit	KCO2 Source	KCO2 [kg/MJ]	∆C	∆C Unit	∆C Source	∆C [MJ/kg]	KCO2 [kg/kg]	CO2 mass [kg]
subbituminous coal	24479385	t			24.48E+09	48.78%	93.3	kg/Mbtu	[1b]	88.43E-03	31.3	MJ/kg	[3b]	31.30	2.77	67.76E+09
natural gas	10870993	Ml	0.90	[1a]	9.78E+09	19.50%	53.07	kg/Mbtu	[1b]	50.30E-03	47.7	MJ/kg	[3b]	47.70	2.40	23.47E+06
lignite	8846528	t			8.85E+09	17.63%	97.7	kg/Mbtu	[1b]	92.60E-03	22	MJ/kg	[3b]	22.00	2.04	18.02E+06
bituminous coal	2897518	t			2.90E+09	5.77%	93.3	kg/Mbtu	[1b]	88.43E-03	31.3	MJ/kg	[3b]	31.30	2.77	8.02E+06
wood	2680909	t			2.68E+09	5.34%	0.39	kg/kWh	[2b]	108.33E-03	15	MJ/kg	[3b]	15.00	1.63	4.36E+06
heavy fuel oil	698003	kl	930.00	[2a]	649.14E+06	1.29%	73.16	kg/Mbtu	[1b]	69.34E-03	41	MJ/kg	[3b]	41.00	2.84	1.85E+06
petroleum coke	577519	t			577.52E+06	1.15%	102.1	kg/Mbtu	[1b]	96.77E-03	34.2	MJ/kg	[3b]	34.20	3.31	1.91E+06
diesel	155734	kl	874.61	[2a]	136.21E+06	0.27%	3.2	kg/kg	[2b]					3.20	435.86E+03
methane	182914	Ml	0.72	[1a]	131.15E+06	0.26%	2.8	kg/kg	[2b]					2.80	367.22E+03
light fuel oil	57115	kl	719.23	[2a]	41.08E+06	0.08%	2.6	kg/kg	[2b]					2.60	106.80E+03
propane	58	kl	1.70	[2a]	98.60E+00	0.00%	63.07	kg/Mbtu	[1b]	59.78E-03	46.3	MJ/m3	[3b]	1.63	2.77	272.90E-03

total					50.22E+09		total					67.82E+09

Sources					Sources
[1a] http://www.engineeringtoolbox.com/gas-density-d_158.html					[1b] https://www.eia.gov/electricity/annual/html/epa_a_03.html
[2a] http://www.engineeringtoolbox.com/fuels-densities-specific-volumes-d_166.html					[2b] http://www.engineeringtoolbox.com/co2-emission-fuels-d_1085.html
					[3b] http://www.manualihoepli.it/media/doc/pr243.pdf