## Elettricita
Emissioni di CO2 da combustibili fossili utilizzati per la produzione di elettrcita` nel 2015

Materiale	Densita` [kg/m3]	Sorgente Densita`	Massa	Massa [t]	Percentuale	CO2 Coeff	Unita` Coeff					Sorgente Coeff	CO2 Coeff [kg/MJ]	Potere Calorico	Unita` Potere Calorico	Sorgente Potere Calorico	CO2 Coeff [kg/kg]	Massa CO2 [kg]		Totale
Petroleum coke (metric tonnes)			577519	577.52E+03	0.01%	102.1	kg/Mbtu					https://www.eia.gov/electricity/annual/html/epa_a_03.html	96.77E-03	34.2	MJ/kg	http://www.manualihoepli.it/media/doc/pr243.pdf	3.31E+00	1.91E+09		Massa CO2
Diesel (kilolitres)	874.6081	http://www.engineeringtoolbox.com/fuels-densities-specific-volumes-d_166.html	155734	136.21E+06	1.26%	3.2	kg/kg					http://www.engineeringtoolbox.com/co2-emission-fuels-d_1085.html				http://www.manualihoepli.it/media/doc/pr243.pdf	3.20E+00	435.86E+09		26.33E+12	kg
Canadian heavy fuel oil (kilolitres)	930	http://www.engineeringtoolbox.com/fuels-densities-specific-volumes-d_166.html	310010	288.31E+06	2.67%	73.16	kg/Mbtu					https://www.eia.gov/electricity/annual/html/epa_a_03.html	69.34E-03	41	MJ/kg	http://www.manualihoepli.it/media/doc/pr243.pdf	2.84E+00	819.67E+09
Imported heavy fuel oil (kilolitres)	930	http://www.engineeringtoolbox.com/fuels-densities-specific-volumes-d_166.html	387993	360.83E+06	3.35%	73.16	kg/Mbtu					https://www.eia.gov/electricity/annual/html/epa_a_03.html	69.34E-03	41	MJ/kg	http://www.manualihoepli.it/media/doc/pr243.pdf	2.84E+00	1.03E+12		Volume CO2
Methane (cubic metres x 1,000)	0.717	http://www.engineeringtoolbox.com/gas-density-d_158.html	182914	131.15E+06	1.22%	2.8	kg/kg					http://www.engineeringtoolbox.com/co2-emission-fuels-d_1085.html				http://www.manualihoepli.it/media/doc/pr243.pdf	2.80E+00	367.22E+09		16856794098.1003	m3
Canadian bituminous coal (metric tonnes)			459412	459.41E+03	0.00%	93.3	kg/Mbtu					https://www.eia.gov/electricity/annual/html/epa_a_03.html	88.43E-03	31.3	MJ/kg	http://www.manualihoepli.it/media/doc/pr243.pdf	2.77E+00	1.27E+09
Canadian subbituminous coal (metric tonnes)			24324860	24.32E+06	0.23%	93.3	kg/Mbtu					https://www.eia.gov/electricity/annual/html/epa_a_03.html	88.43E-03	31.3	MJ/kg	http://www.manualihoepli.it/media/doc/pr243.pdf	2.77E+00	67.33E+09		Massa Combustibili
Imported bituminous coal (metric tonnes)			2438106	2.44E+06	0.02%	93.3	kg/Mbtu					https://www.eia.gov/electricity/annual/html/epa_a_03.html	88.43E-03	31.3	MJ/kg	http://www.manualihoepli.it/media/doc/pr243.pdf	2.77E+00	6.75E+09		10.78E+09	t
Propane (kilolitres)	1.7	http://www.engineeringtoolbox.com/fuels-densities-specific-volumes-d_166.html	58	98.60E+00	0.00%	63.07	kg/Mbtu					https://www.eia.gov/electricity/annual/html/epa_a_03.html	59.78E-03	46.3	MJ/m3	http://www.manualihoepli.it/media/doc/pr243.pdf	2.77E+00	272.90E+03
Light fuel oil (kilolitres)	719.229	http://www.engineeringtoolbox.com/fuels-densities-specific-volumes-d_166.html	57115	41.08E+06	0.38%	2.6	kg/kg					http://www.engineeringtoolbox.com/co2-emission-fuels-d_1085.html				http://www.manualihoepli.it/media/doc/pr243.pdf	2.60E+00	106.80E+09		Coefficente Medio CO2 [kg/kg]
Natural gas (cubic metres x 1,000)	0.9	http://www.engineeringtoolbox.com/gas-density-d_158.html	10870993	9.78E+09	90.75%	53.07	kg/Mbtu					https://www.eia.gov/electricity/annual/html/epa_a_03.html	50.30E-03	47.7	MJ/kg	http://www.manualihoepli.it/media/doc/pr243.pdf	2.40E+00	23.47E+12		2.77E+00
Imported subbituminous coal (metric tonnes)			154525	154.53E+03	0.00%	2.3	kg/kg					http://www.engineeringtoolbox.com/co2-emission-fuels-d_1085.html				http://www.manualihoepli.it/media/doc/pr243.pdf	2.30E+00	355.41E+06
Lignite (metric tonnes)			8846528	8.85E+06	0.08%	97.7	kg/Mbtu					https://www.eia.gov/electricity/annual/html/epa_a_03.html	92.60E-03	22	MJ/kg	http://www.manualihoepli.it/media/doc/pr243.pdf	2.04E+00	18.02E+09
Wood (metric tonnes)			2680909	2.68E+06	0.02%	0.39	kg/kWh					http://www.engineeringtoolbox.com/co2-emission-fuels-d_1085.html	108.33E-03	15	MJ/kg	http://www.manualihoepli.it/media/doc/pr243.pdf	1.63E+00	4.36E+09
Other gaseous fuels (cubic metres x 1,000)			170733
Other solid fuels (metric tonnes)			92423
Uranium (kilograms)			1596061

## Abitazioni
Popolazione del canada:	36.29E+06

Tipo di consumo	Consumo [GJ]	Numero di abitazioni	Coeff CO2 [kg/GJ]	Massa CO2 [kg]	Massa CO2 per abitazione [kg]	Massa CO2 per persona [kg]
electricity	607.03E+06	13955593	81.18E-06	49.28E+03	3.53E-03	1.36E-03
natural gas	687.81E+06	7256255	50.30E-03	34.60E+06	4.77E+00	953.44E-03
heating oil	65.69E+06	913782	69.34E-03	4.55E+06	4.98E+00	125.53E-03

totale	1.36E+09	13955593		39.20E+06	9.76E+00	1.08E+00