## heat of combustion
fuel	Heat of combustion [MJ/kg]
Petroleum Coke	34.2
Diesel	43.3
Heavy Fuel Oil	41.0
Methane	50.0
Bituminous Coal	31.3
Subbituminous Coal	31.3
Propane	27.2
Light Fuel Oil	43.6
Natural Gas	47.7
Lignite	22.0
Wood	15.0

## co2 coeff m over m
fuel	co2 coeff m/m [kg/kg]
Subbituminous Coal	2.77
Natural Gas	2.40
Lignite	2.04
Bituminous Coal	2.77
Wood	1.63
Heavy Fuel Oil	2.84
Petroleum Coke	3.31
Diesel	3.20
Methane	2.80
Light Fuel Oil	2.60
Propane	2.77

## co2 emissions
fuel	mass [kg]	co2 mass [kg]	Mass [1000 t]	co2 mass [1000 t]
Subbituminous Coal	24.48E+09	67.76E+09	24'479.39	677'565.11
Natural Gas	9.78E+09	23.47E+06	9'783.89	234.75
Lignite	8.85E+09	18.02E+06	8'846.53	180.22
Bituminous Coal	2.90E+09	8.02E+06	2'897.52	80.20
Wood	2.68E+09	4.36E+06	2'680.91	43.56
Heavy Fuel Oil	649.14E+06	1.85E+06	649.14	18.46
Petroleum Coke	577.52E+06	1.91E+06	577.52	19.11
Diesel	136.21E+06	435.86E+03	136.21	4.36
Methane	131.15E+06	367.22E+03	131.15	3.67
Light Fuel Oil	41.08E+06	106.80E+03	41.08	1.07
Propane	98.60E+00	272.90E-03	0.0001	0.0000
Total	50.22E+09	67.82E+09	50'223.33	678'150.51